## Storage Gen
| Date: _____________ |  | Inspected By: ________________________
Storage - General | Yes | Improve | No | Implement | Action Required/Comments
Is good housekeeping practiced in work area (Is it free of debris, combustibles, obstructions? Are aisles maintained?)?
Is storage adequately supported/stable to avoid tipping/falling?
Is there at least 24 inches of clearance between stacked materials and ceiling light?
Storage - Fire Protection | Yes | Improve | No | Implement | Action Required/Comments
Is the storage of combustibles in the work area held to a minumum to avoid a fire hazard?
Is clearance of at least 18 inches maintained around fire sprinkler heads?
Are flammable/combustible liquids in excess of one day's operational supply kept in approved flammable materials storage (FMS) cabinets?
Are all FMS cabinets free of combustible materials (cardboard, paper, plastic, etc.)?
Are all flammable containers properly closed/covered to control vapors?
Are all flammable/combustible containers properly labeled/identified?
Are all refrigerators used for storage of flammable/combustible liquids/materials approved and explosion proof?
Are flammable/combustible liquids returned to approved flammable liquid storage cabinets at the end of the workday?
Storage - Compressed Glass Cylinders | Yes | Improve | No | Implement | Action Required/Comments
Are all cylinders properly secured with straps or chains to prevent tipping/falling?
Are protective valve caps in place when cylinder is not in use?
Are empty and full cylinders stored separately?
Are only chemically compatible cylinders stored together?
Are cylinder contents adequately labeled and easily seen?
Is the correct regulator being used for the cylinder service?
Are highly toxic gases stored in vented gas cabinets?
Storage Rooms and Custodial Supply Closets | Yes | Improve | No | Implement | Action Required/Comments
Desks, chairs, computer equipment, etc., are not stacked so that they can easily fall over.
Cleaning chemicals and other stored liquids are not leaking, floors are clean and dry.
Electrical panels have 36 inches of frontal clearance. Transformers do not have items stacked on top of them.
Electrical panel covers are in place and secure.
Floor machines, cleaning carts and mop buckets are not blocking access to critical equipment.
Data Safety Sheets are posted where chemicals and cleaning agents are stored. All chemicals are in containers that are clearly labeled as to the contents held within, and are permanently marked with emergency information.
Personal proective equipment such as gloves, safety glasses, and slip resistant footwear is available and properly stored.