## General Shop
| Date: _____________ |  | Inspected By: ________________________
General - Shops | Yes | Improve | No | Implement | Action Required/Comments
Table Saws
Blade Guard in use at ALL time.
Splitter located behind blade.
Push sticks available and used.
Anti-kickback fingers on front of blade for ripping operations.
Radial Arm Saws
Blade cannot extend beyond table
Blade has automatic return
Ring guards present on both sides of blade
Anti-kickback fingers on front of blade for ripping operations.
Band Saws
Unused portion of blade protected.
Guard droped to cover full blade when not in use.
Routers have point of operation protection.
Portable power tools double insulated or with ground prong if not double insulated, and with undamaged cord.
Hand tools in good condition.
Housekeeping. Slip, trip & fall issues identified and controlled.
Compressed gas cylinders chained at the belly of the tank. Oxygen and Acetylene stored at least 20' apart.
Grinders in alignment, with wheel within 1/4 inch of tongue guard and 1/8 inch of tool rest.
All nip points guarded (where belts meet pulleys, etc.)
Screens used during welding operations.
Good ventilation for woodworking and paint booth operations.
Personal protective equipment available and worn.
Are machine guards and belts in place and in good condition?
Is pedestal machinery securely anchored to the floor?
Is equipment properly maintained and adjusted to prevent personal injury and equipment damage?
Are compressed air nozzels at the correct pressure of 30 psi or less?
Is all piping appropriately identified as to contents/directions of flow?
Are hot pipes and surfaces guarded agains contact and clearly marked "HOT"?
Area areas requiring use of protective equipment (e.g. Eye Protection Required, etc.) adequately posted with warning signs and enforced?
Is damaged/malfunctioing equipment tagged "OUT OF SERVICE"?