## Maintenance Shop
| Date: _____________ |  | Inspected By: ________________________
Mainenance Shop | Yes | Improve | No | Implement | Action Required/Comments
Fire extinguishers are mounted and regularly serviced.
Fire extinguishers of the proper type for the chemicals on hand are mounted and serviced.
Personal protective equipment is available, in good condition and used (e.g. face shields, safety glasses, aprons, gloves, respirators).
Power shut-off switch is within reach of the operator's position at each machine.
Power to each machine can be locked out and tagged for maintenance, repair or security.
Machines can automatically restart when power is restored after a power shutdown or outage.
All emergency stop buttons are colored red.
All pulleys, belts, rotating shafts, chains and gears within 7 feet on the floor on working level are guarded.
Guards are in place for points of operation, nip points, power transmission shafts and high temperature surfaces.
Machinery guards are secure to that their use does not present a hazard.
Saws used for ripping are equipped with anti-kick back devices and spreaders.
Combustible scrap, debris and waste materials are stored in covered metal receptacles and removed promptly.
Painting is done in well ventilated areas.
Approved tanks and containers are used for storage and handling of flammable materials.
All flammable liquids are kept in a closed containers when not in use.
Bulk drums of flammable liquids are grounded and bonded to containers during dispensing.
Storage rooms for flammable and combustible liquids have explosive-proof lights.
Safety cans are used for dispensing liquids at the point of use.
Outside dumpsters are non-combustible and located away from the building.
Outside storage of boxes, pallets, etc. are stored away from the building.
Portable electrical tools are grounded or of the double insulated type.
Extension cords have a grounded conductor.
Multiple plug adapters are prohibited (only surge protection).
Electrical wiring and cords with frayed or deteriorated insulation are replaced.
In damp or wet locations, ground fault circuit interrupters (GFI) are used.
Flexible cords and cables are free of splices.
Electric power switches and circuit breakers are labeled to indicate their use of equipment served.
All unsued openings (including conduit knockouts) in electrical enclosures are closed with appropriate covers.
Electrical panel boxes have at least 36 inches of clearance.